## Sheet1
Parameter Name | Variable | Value | Unit | Note | 50% less | 50% more
Cable Length |  | 20 | m |  | 10 | 30
Propagation Speed |  | 200 | m/us |  | 100 | 300
Source Processing Delay | DS | 39.9 | us | Set to constrain DCmin to be 200us | 19.95 | 59.85
Destination Processing Delay | DD | 40 | us |  | 20 | 60
Frame Transmission Delay | DF | 40 | us |  | 20 | 60
Propagation Delay | DP | 0.1 | us |  | 0.1 | 0.1
Minimum Communcation Delay | DCmin | 200 | us |  | 100.05 | 299.95
Number of Frames | NQ | 23 | frames |  | 11.5 | 34.5
Interframe Delay | DI | 96 | bit times |  | 48 | 144
Frame Overhead | Lh | 432 | bit times |  | 216 | 648
Length of Data in Frame | Lk | 144 | bit times |  | 72 | 216
Bit Time | tb | 0.1 | us |  | 0.05 | 0.15
Queuing Delay | DQ | 1545.6 | us |  | 358.8 | 5216.4
Maximum Communication Delay | DCmax | 1745.6 | us |  | 458.85 | 5516.35